## report addendum
Report addendum
ref: RIVM report 601450021
The report describes the general calculation procedure. However, a more specified procedure, including correct calculation procedures, appeared necessary. This addendum provides both further underpinning of the scenario to be used in the calculations and the calculation tool. Based on the reasoning below, a further selection in drinking water abstraction points used for the calculation procedure was made and the procedure was turned into a tiered approach.
Drinking water abstraction point (DWAP) Petrusplaat / Keizersveer is selected for the calculations. Some of the reasons for this are:
• drinking water abstraction point De Punt is too small and not representative
• drinking water abstraction point Twentekanaal is closed
• drinking water abstraction point Andijk has a high dilution
• drinking water abstraction point Scheelhoek is influenced by the Nord Sea
• flow rates at abstraction points in Rhine catchment are regulated and not representative of flow rates in Rhine delta
Decision scheme. Simplified scheme from RIVM report 601450021
DWS = drinking water standard
Default assumptions (Tier 1)
• 10th-ile flow rate at abstraction point
• 10% run-off (= rounded max run-off at district level)
• 20 working days to treat the total area / district
• no mitigation measures
• max. prescribed dose
• water-sediment total system half-life (OECD 308)
• residence time in surface water is 6 days
• 50% of the total area of hardened surfaces is treated with a product
• the default market share of a product based on a new substance is 40%. Based on the current market position, 100% is assumed for glyphosate.
Refinement options (Tier 2)
Options can be selected, the default is taken when no mitigation on this point is assumed.
options DegT50 / DT50 | water-sediment total system half-life (OECD 308), default
the half-life of the substance in water only (OECD 309)
the degradation half-life (DegT50, d) of the substance in the water phase of a water sediment system (OECD 308)
the dissipation half-life of the substance from the water phase of a water/sediment system
fraction treated per ha | full area (100% of object is treated)
spot application (10% of object is treated)
options run-off | 10% run-off (= rounded max run-off at district level, default)
90th-ile run-off fraction at district level (= 3.5%) when DOB is prescribed on the label
options intensity at district level | intensive (20 working days to treat the district area)
regular (40 working days to treat the district area). This option can only be used when DOB is
prescribed on the label, since this is based on average weather forecasts
option treated area | 50% of the total area of hardened surfaces is treated with a product
10 - 40% of the total area is treated, selected value needs underpinning
market share | default: 40% for new substance, 100% for glyphosate
10 - 100%, selected value needs underpinning if different from default
Monitoring (Tier 3)
Maximum concentration < drinking water standard
90-percentile concentration at individual drinking water abstraction point < drinking water standard

## manual
User instructions
Calculations for all scenarios / tiers take place on one sheet. Each of the scenarios requires input [•] and or selection [►] from the user. This is specified in more detail below. In tier 2, refinement options can be chosen [►]. Refinement options can also be chosen for the scenarios that are not used for authorisation.
Tier 1 input
no refinement options possible
● | Application rate (kg/ha). The application rate (kg/ha) is for one full treatment of the surface. The calculation procedures account for mitigation measures, where appropriate. The procedure assumes that there is no accumulation from repeated treatments because of the length of the time interval between applications. For all scenarios/tiers the dosage must be provided in the column for Tier 1 calculations.
● | The system half-life according to OECD308
► | Market share. The default is 40% for new substances, 100% for glyphosate.
Refinement options
The 10th percentile flow rate is the default, no mitigation possible.
● | The half-life of the substance in water only (OECD 309), or the degradation half-life (DegT50, d) of the substance in the water phase of a water sediment system (OECD 308), or the dissipation half-life of the substance from the water phase of a water/sediment system.
► | fraction treated per ha (default (100%), 10%). The 10% corresponds to spotwise treatment. Note: if the spotwise treatment is accounted for in the dosage, option 'default (100%)' has to be chosen.
► | Run-off mitigation (3.5%) dependent on the overall application certification. If DOB is prescribed, less run-off is expected. For non-professionals, 10% runoff is assumed and no refinement options are possible.
► | Intensity (intensive, regular) of the use in the district. The default application duration in a neighbourhood is 20 days. This is described as intensive. A less intensive duration (40 days) can be selected if DOB is presented on the label. The reasoning is that due to weather conditions that limit the application of the product, the product will not be used every day.
► | The percentage of the area (10 - 50%) to be treated. Part of the area does not need to be treated, because of amongst others type of surface, intensity of traffic and repavement.
► | the default market share of a product based on a new substance is 40%. Any refinements of this value should be substantiated. If this calculation is to be performed for a.s. glyphosate the default value is 100% based on the current market position.
Other scenarios (not for authorisation)
This calculation procedure is added to gain insight into variability of concentrations at drinking water abstraction points (DWAP) in catchment areas. This is not used for authorisation decisions. In addition to input and selections for the default Petrusplaat drinking water abstraction point, the user can choose:
► | The drinking water abstraction point: Amsterdam-Rijnkanaal, De Punt, Keizersveer (= Petrusplaat)
► | The percentile (0 (= minimum), 5, 10, 50, 90, 95, 100 (= maximum)) of the water flow rate in the water stream.

## PEC calculation
Calculations
Default is Petrusplaat / Keizersveer |  | legend
input by user
default or copy
select by user
result
Petrusplaat / Keizersveer
|  | Default assumptions (Tier 1) |  | Refinement options (Tier 2)
parameter | unit | Select | Parameter value | Select | Parameter value
dosage | kg/ha |  | 0 | 0 | 0
DegT50 / DT50 | d |  | 0 |  | 0
fraction treated per ha | - | default (100%) | 1 | full area (100%) | 1
fraction run-off | - | without measures | 0.1 | without measures | 0.1
treatment days | d | intensive (20 d) | 20 | intensive (20 d) | 20
residence time | d | default (6 d) | 6 | default (6 d) | 6
total area | ha | Keizersveer | 128452.7938 | Keizersveer | 128452.7938
flow rate | % | default (10%) | 76.8 | default (10%) | 76.8
fraction of the total area to be treated | % | default (50%) | 50 | default (50%) | 50
(expected) market share | % | default (40%) | 40 | default (40%) | 40
PEC | μg/L
not for authorisation purposes
Other DWAP
Keizersveer
parameter | unit | Select | Parameter value
dosage | kg/ha | 0 | 0
DegT50 / DT50 | d |  | 0
fraction treated per ha | - | full area (100%) | 1
fraction run-off | - | without measures | 0.1
treatment days | d | intensive (20 d) | 20
residence time | d | default (6 d) | 6
total area | ha | Keizersveer | 128452.7938
flow rate | % | 10 | 76.8
fraction of the total area to be treated | % | default (50%) | 50
(expected) market share | % | default (40%) | 40
PEC | μg/L

## defaults
April - September flow rates (m3/s) in surface water near or at drinking water drinking water abstraction points (see report Table 4.2)
percentiles
Abstraction point | 0 | 5 | 10 | 50 | 90 | 95 | 100
Amsterdam-Rijnkanaal | 22.95 | 23.37 | 23.75 | 28.66 | 40.89 | 43.37 | 47.94
De Punt | 0.4 | 0.6 | 0.7 | 1.2 | 2.4 | 2.4 | 4.1
Keizersveer | 49.3 | 64.8 | 76.8 | 151.7 | 327.9 | 393.6 | 830.9
default (10%) | 10
selected cell | $D$6 | for 'other DWAP'
flow velocity (m3/s) | 76.8 | flow velocity in 'other DWAP', not for authorisation purposes
Paved areas (ha) in contributing catchment. See report and sheet 'data'.
Amsterdam-Rijnkanaal | 48878.9824
De Punt | 12690.9147
Keizersveer | 128452.7938
Run-off fractions (-). See references report Withagen 2004, 2005, van Dijk 2006
situation | run-off (-) | remark
without measures | 0.1 | default, for non-professional use this default applies
P90 DOB or equivalent | 0.035 | based on measurement with glyphosate, but assumed not substance specific (Beltman found little variability)
Number of treatment days in one application round.
intensive (20 d) | 20 | see report default
regular (40 d) | 40 | approximately 50% of days do not comply with DOB requirements (Withagen 2005)
fraction treated per ha
tier 1 | default (100%) | 1 | default Ctgb for full area treatment
tier 2 | full area (100%) | 1 | default Ctgb for full area treatment
| spot (10%) | 0.1 | default Ctgb for spot applications
residence time | (d)
default (6 d) | 6 | see report
percentage of area to be treated
10 | 10
20 | 20
25 | 25
30 | 30
40 | 40
default (50%) | 50
market share
tier 1 |  | tier 2 |  | other scenario
default (40%) | 40 | 10 | 10 | 10 | 10
glyphosate (100%) | 100 | 20 | 20 | 20 | 20
|  | 30 | 30 | 30 | 30
|  | default (40%) | 40 | default (40%) | 40
|  |  |  | 50 | 50
|  |  |  | 75 | 75
|  |  |  | 100 | 100

## data
Paved areas in municipalities
ref: report 601450021
Surface water abstraction points |  |  | April - September flow velocities (m3/s) in the period 2000 - 2006
1 | De Punt |  | location | river | percentiles
2 | Andijk |  |  |  | min | 5 | 10 | 50 | 90 | 95 | max
3 | Nieuwegein |  | Eijsden | Meuse | 21.2 | 33.7 | 40.9 | 100.7 | 274.9 | 293.2 | 687.6
4 | Heel |  | Keizersveer | Meuse | 49.3 | 64.8 | 76.8 | 151.7 | 327.9 | 393.6 | 830.9
5 | Amsterdam-Rijnkanaal |  | Lith | Meuse | 50 | 65.3 | 77.3 | 153.5 | 327.5 | 398.5 | 825.5
6 | Brakel |  | Schipborg | Drentsche Aa | 0.4 | 0.6 | 0.7 | 1.2 | 2.4 | 2.4 | 4.1
7 | Petrusplaat |  | Lobith | Rhine | 934.9 | 1255.3 | 1470.8 | 1977.5 | 2665.2 | 3081.8 | 4396.3
8 | Twentekanaal |  | Weesp | AR-canal | 22.95 | 23.37 | 23.75 | 28.66 | 40.89 | 43.37 | 47.94
9 | Scheelhoek |  | Tiel | Waal | 736.9 | 1001.7 | 1165.6 | 1454.4 | 1888.7 | 2169.6 | 3070.3
Allocation of municipalities
municipality number | paved area (m2) | Abstraction point
|  | De Punt | Andijk | Nieuwegein | Heel | Amsterdam-Rijnkanaal | Brakel | Petrusplaat | Twentekanaal | Scheelhoek
0003 | 5500819.9786
0005 | 4085328.5736
0007 | 9721215.5741
0009 | 3709801.2063
0010 | 24241019.4223
0014 | 47516794.8864
0015 | 5265095.6323
0017 | 11012417.7449 | 1
0018 | 17660402.6339
0022 | 8475996.7206
0024 | 7741579.0096
0025 | 5305786.9906
0034 | 63486067.7897 |  | 2
0037 | 18034573.571
0039 | 11140478.8942
0040 | 12674531.3872
0047 | 18284456.585
0048 | 13282192.4559 |  | 2
0050 | 18298769.1338 |  | 2
0051 | 18655102.3879 |  | 2
0052 | 9230103.166
0053 | 6037603.3702
0055 | 11687586.4083
0056 | 10382887.2686
0058 | 12594830.5202
0059 | 13072053.855
0060 | 5033839.2431
0063 | 4645259.8633
0064 | 3679749.4403
0065 | 8358553.1324
0070 | 10046889.1964
0072 | 6929645.7111
0074 | 20064896.9245 |  | 2
0079 | 9258000.0005
0080 | 34576844.5305
0081 | 4154387.986
0082 | 7204095.9466 |  | 2
0083 | 8407158.8654
0085 | 14085447.7923 |  | 2
0086 | 14754024.4033 |  | 2
0088 | 1214943.997
0090 | 22278061.1341
0091 | 12186543.8299 |  | 2
0093 | 4110462.6875
0096 | 1254869.7591
0098 | 14526567.3503 |  | 2
0104 | 8912542.0013 |  | 2
0106 | 32168578.842 | 1
0109 | 27551869.8655 |  | 2
0114 | 60854519.8195 |  | 2
0118 | 24517209.9191 |  | 2
0119 | 12873836.0716 |  | 2
0140 | 6202377.7088
0141 | 26180477.2103 |  | 2
0147 | 6913036.1205 |  | 2
0148 | 11843026.8014 |  | 2
0150 | 27680098.7668 |  | 2
0153 | 48861016.38 | [7 empty] | 8
0158 | 9868046.3243 |  | 2
0160 | 29712543.7552 |  | 2
0163 | 12998265.3233
0164 | 27275700.657 |  | 2 | [5 empty] | 8
0166 | 16997098.7657 |  | 2
0168 | 9791950.7595 |  | 2
0171 | 31837128.6306 |  | 2
0173 | 12357681.0939 |  | 2
0175 | 13254374.7248 |  | 2
0177 | 14680245.4379 |  | 2
0180 | 9175760.7368 |  | 2
0183 | 8024537.3781 |  | 2
0184 | 4555607.6048 |  | 2
0189 | 10095951.419 |  | 2
0193 | 38659894.5428 |  | 2
0196 | 6518080.3888 |  |  | 3 |  | 5 |  |  |  | 9
0197 | 9160303.6126 |  | 2
0200 | 66011659.3659 |  | 2
0202 | 47738572.3239 |  |  | 3 |  | 5 |  |  |  | 9
0203 | 25733104.4696 |  | 2
0209 | 10658931.2953 |  |  | 3 |  | 5
0213 | 10447640.5397 |  | 2
0214 | 12763760.6298 |  |  | 3 |  | 5 |  |  |  | 9
0216 | 7904953.4245 |  |  | 3 |  | 5 |  |  |  | 9
0221 | 3724710.4528 |  | 2
0222 | 20895025.376 |  | 2
0225 | 7471722.9994 |  |  | 3 |  | 5 |  |  |  | 9
0226 | 9890677.2947 |  | 2
0228 | 39498977.7194 |  | 2
0230 | 9210405.4409 |  | 2
0232 | 15341588.0094 |  | 2
0233 | 14418125.3059 |  | 2
0236 | 15150922.4854 |  |  | 3 |  | 5 |  |  |  | 9
0241 | 8961516.8279 |  |  | 3 |  | 5 |  |  |  | 9
0243 | 15883583.8668 |  | 2
0244 | 6450705.159 |  | 2
0246 | 9688474.3092 |  | 2
0252 | 6908643.3244 | [5 empty] | 6 | 7 |  | 9
0262 | 18732343.9652 |  | 2
0263 | 11238806.1459 | [5 empty] | 6 | 7 |  | 9
0265 | 1894603.6674 |  |  | 3 |  | 5 |  |  |  | 9
0267 | 12757446.2805 |  | 2
0268 | 40976726.4133 |  |  | 3 |  | 5 |  |  |  | 9
0269 | 9295778.9165 |  | 2
0273 | 9759909.3248 |  | 2
0274 | 14366121.1083 |  |  | 3 |  | 5 |  |  |  | 9
0275 | 16534851.9961 |  | 2
0277 | 2047326.7527 |  | 2
0279 | 2614521.753 |  | 2
0281 | 13067659.728 |  |  | 3 |  | 5 |  |  |  | 9
0282 | 5087796.3898 |  |  | 3 |  | 5 |  |  |  | 9
0285 | 14097317.9554 |  | 2
0289 | 10088403.1125 |  |  | 3 |  | 5 |  |  |  | 9
0293 | 4159637.6549
0294 | 11033793.4207 |  | 2
0296 | 16973299.7891 | [5 empty] | 6 | 7 |  | 9
0297 | 14000658.7631 | [5 empty] | 6 | 7 |  | 9
0299 | 13713768.0515 |  | 2
0301 | 14504678.4128 |  | 2
0302 | 15523962.3822 |  | 2
0303 | 30329611.2242 |  | 2
0304 | 6934668.9019 |  |  | 3 |  | 5 |  |  |  | 9
0305 | 3059591.6411
0307 | 35036535.7058 |  | 2
0308 | 9092931.6552 |  | 2
0310 | 16749999.106 |  |  |  |  | 5
0311 | 6551374.6879 |  |  |  |  | 5
0312 | 5255979.2466 |  |  | 3 |  | 5
0313 | 5069736.6994 |  | 2
0317 | 4857152.8178 |  | 2
0321 | 13206128.3329 |  |  | 3 |  | 5
0327 | 9458370.777 |  | 2
0329 | 3250166.1925 |  |  |  |  | 5
0331 | 7729023.5053
0333 | 9398835.1971 |  |  |  |  | 5
0335 | 3455152.9315
0339 | 1806324.8583 |  | 2
0340 | 7896437.9423 |  | 2 | 3 |  | 5 |  |  |  | 9
0342 | 18863239.5958 |  | 2
0344 | 61171395.6441 |  |  |  |  | 5
0345 | 13733232.7318 |  |  | 3 |  | 5 |  |  |  | 9
0351 | 4278675.467 |  | 2
0352 | 5466873.3526 |  |  | 3 |  | 5 |  |  |  | 9
0353 | 6852523.5734
0355 | 24469522.4992 |  |  | 3 |  | 5
0356 | 18133713.5477
0358 | 10525679.8659
0361 | 23770935.4551
0362 | 22811843.6002
0363 | 137485981.371
0364 | 4078781.4722
0365 | 2403183.0473
0366 | 5921782.3651
0370 | 4714728.4047
0372 | 1473581.161
0373 | 13576203.0935
0375 | 12107967.4361
0376 | 5608208.4858
0377 | 9446491.7358
0381 | 6809697.196
0383 | 10573352.3479
0384 | 7045109.8385
0385 | 6271920.325
0388 | 5065883.5479
0392 | 24547507.812
0393 | 7102791.0943
0394 | 72739159.0553
0395 | 6959807.7831
0396 | 9173993.0468
0397 | 7794419.5983
0398 | 15586404.3956
0399 | 7431985.2615
0400 | 22784154.2949
0402 | 22312694.5011 |  |  |  |  | 5
0405 | 17012122.1728
0406 | 10751884.087
0412 | 6321890.3744
0415 | 4103376.1152
0416 | 10187579.8211
0417 | 5900934.9652
0420 | 10236479.0769
0424 | 3514600.4748
0425 | 8294028.3986
0431 | 3683534.8597
0432 | 4554924.9129
0437 | 7518405.011
0439 | 17191383.973
0441 | 6492392.5946
0448 | 11798015.9183
0450 | 3875119.4482
0451 | 7133776.9865
0453 | 28302039.6408
0457 | 4696452.5624
0458 | 2822932.275
0459 | 4941782.8244
0462 | 4906099.3027
0463 | 12440079.1646
0473 | 5883412.9515
0476 | 9830642.3679
0478 | 2123860.4513
0479 | 35524139.7943
0482 | 5582003.5726
0483 | 5317314.5845
0484 | 18563446.6586
0489 | 14340927.0344
0491 | 3475755.1961
0497 | 6056630.4096
0498 | 8013605.7028
0499 | 2918805.8963
0501 | 7343517.7137
0502 | 14059011.9549
0503 | 18551515.7414
0504 | 4715377.7478
0505 | 33271776.4019 | [8 empty] | 9
0511 | 11872604.6648
0512 | 10164251.4812 | [8 empty] | 9
0513 | 13102806.5099
0518 | 73134088.6192
0523 | 5174207.5281 | [8 empty] | 9
0530 | 11145071.8427 | [8 empty] | 9
0531 | 5632939.1664
0532 | 6720575.7084
0534 | 4934286.874
0537 | 14063537.9556
0542 | 7119096.8759
0545 | 5316188.5025 | [8 empty] | 9
0546 | 18977469.7139
0547 | 5992910.4651
0553 | 5516147.9969
0556 | 5590221.2302
0559 | 7795440.5435
0563 | 2634724.2236
0567 | 6240506.9328
0568 | 6424952.1286 | [8 empty] | 9
0569 | 9526303.0666
0571 | 2398191.5668
0575 | 8613517.4588
0576 | 5632427.8452
0579 | 5548668.4789
0580 | 6914506.8894
0584 | 6518990.514 | [8 empty] | 9
0585 | 13089623.08 | [8 empty] | 9
0588 | 4749124.9704 | [8 empty] | 9
0589 | 2709667.821
0590 | 7543251.6881 | [8 empty] | 9
0595 | 6181177.2835
0597 | 13946821.2238
0599 | 178889597.9246
0600 | 4475654.1392
0603 | 11902310.0675
0606 | 14680620.2149
0608 | 2395869.5857
0610 | 5971541.2016 | [8 empty] | 9
0611 | 6440924.7533 | [8 empty] | 9
0612 | 16139698.3722 | [8 empty] | 9
0613 | 7445485.2426
0614 | 7474478.8402
0617 | 4222991.3405 | [8 empty] | 9
0620 | 7724490.6398
0622 | 15236090.2908
0623 | 2692074.4236
0626 | 5690000.4182
0627 | 8305373.604
0629 | 14981352.047
0632 | 15419624.4017
0637 | 26567112.059
0638 | 4003935.326
0642 | 13424896.9266 | [8 empty] | 9
0643 | 4658661.027
0644 | 2530940.5278
0645 | 3727264.7527
0653 | 6786583.2552 |  | 2
0654 | 19510824.8323
0664 | 17177844.434
0668 | 9550188.6215 |  |  | 3 |  | 5 |  |  |  | 9
0677 | 17404698.1477
0678 | 6039405.6887
0683 | 9476681.8936 |  | 2
0687 | 15039417.2313
0689 | 6659953.9886 | [8 empty] | 9
0693 | 4614198.9755
0694 | 3867212.342
0703 | 14704092.5177
0707 | 5805500.6194
0710 | 11090141.1363 |  | 2
0715 | 39763182.7841
0716 | 13122270.3537
0717 | 16921522.146
0718 | 20120864.9766
0733 | 6779536.5889 | [5 empty] | 6 | 7 |  | 9
0736 | 12388683.1016
0737 | 16409202.9313
0738 | 5937061.3259 | [8 empty] | 9
0743 | 7659993.8241 | [5 empty] | 6 | 7 |  | 9
0744 | 4401630.6694 | [6 empty] | 7 |  | 9
0748 | 26591093.8146
0753 | 12182219.1549 | [5 empty] | 6 | 7 |  | 9
0755 | 3243332.1056 | [5 empty] | 6 | 7 |  | 9
0756 | 13635016.9124 | [5 empty] | 6 | 7 |  | 9
0757 | 9865853.1717 | [5 empty] | 6 | 7 |  | 9
0758 | 51217774.0153 | [6 empty] | 7 |  | 9
0762 | 13020176.1004 | [5 empty] | 6 | 7 |  | 9
0765 | 7477804.1645
0766 | 8448990.7996 | [6 empty] | 7 |  | 9
0770 | 9921878.194 | [5 empty] | 6 | 7 |  | 9
0772 | 66098300.2914 | [5 empty] | 6 | 7 |  | 9
0777 | 12875025.8421
0779 | 10344749.2014 | [6 empty] | 7 |  | 9
0784 | 16585677.7899 | [6 empty] | 7 |  | 9
0785 | 7208588.0589 | [5 empty] | 6 | 7 |  | 9
0786 | 4606725.7351 | [5 empty] | 6 | 7 |  | 9
0788 | 6303780.123 | [5 empty] | 6 | 7 |  | 9
0794 | 26468484.3375 | [5 empty] | 6 | 7 |  | 9
0796 | 41676632.4733 | [5 empty] | 6 | 7 |  | 9
0797 | 16000987.3662 | [5 empty] | 6 | 7 |  | 9
0798 | 9370650.2649 | [5 empty] | 6 | 7 |  | 9
0808 | 3971822.7381 |  |  | 3 |  | 5 | 6 | 7 |  | 9
0809 | 9441798.5936 | [5 empty] | 6 | 7 |  | 9
0815 | 6194952.9697 | [5 empty] | 6 | 7 |  | 9
0820 | 7782567.2025 | [5 empty] | 6 | 7 |  | 9
0823 | 9629072.369 | [5 empty] | 6 | 7 |  | 9
0824 | 10028863.8811 | [5 empty] | 6 | 7 |  | 9
0826 | 21962792.3908 | [6 empty] | 7 |  | 9
0828 | 29142833.0617 | [5 empty] | 6 | 7 |  | 9
0840 | 8330379.8482
0844 | 8075315.826 | [5 empty] | 6 | 7 |  | 9
0845 | 9068373.3977 | [5 empty] | 6 | 7 |  | 9
0846 | 5989823.3786 | [5 empty] | 6 | 7 |  | 9
0847 | 6968216.4077 | [5 empty] | 6 | 7 |  | 9
0848 | 8421759.181 | [5 empty] | 6 | 7 |  | 9
0851 | 12094330.3009
0852 | 5761385.0793
0855 | 54815272.4679 | [5 empty] | 6 | 7 |  | 9
0856 | 17967503.9524 | [5 empty] | 6 | 7 |  | 9
0858 | 10534428.3291 | [5 empty] | 6 | 7 |  | 9
0860 | 14826301.1205 | [5 empty] | 6 | 7 |  | 9
0861 | 13837512.3784 | [5 empty] | 6 | 7 |  | 9
0865 | 10484206.9471 | [5 empty] | 6 | 7 |  | 9
0866 | 5438607.3958 | [5 empty] | 6 | 7 |  | 9
0867 | 19677760.2873 | [6 empty] | 7 |  | 9
0870 | 10838233.3296 | [8 empty] | 9
0873 | 16054689.0235
0874 | 7221291.7218 | [8 empty] | 9
0879 | 7135995.1037
0880 | 4728960.5873
0881 | 3858882.1212 |  |  |  | 4 |  | 6 | 7 |  | 9
0882 | 14140061.6491 |  |  |  | 4 |  | 6 | 7 |  | 9
0885 | 4963396.7535 | [5 empty] | 6 | 7 |  | 9
0888 | 8830875.7142 |  |  |  | 4 |  | 6 | 7 |  | 9
0889 | 5443116.4974 | [5 empty] | 6 | 7 |  | 9
0893 | 7879278.5241 | [5 empty] | 6 | 7 |  | 9
0899 | 12679621.9919 |  |  |  | 4 |  | 6 | 7 |  | 9
0905 | 5700477.8907 |  |  |  | 4 |  | 6 | 7 |  | 9
0907 | 9845458.9443 | [5 empty] | 6 | 7 |  | 9
0917 | 31632583.1462 |  |  |  | 4 |  | 6 | 7 |  | 9
0918 | 8423804.3109 | [5 empty] | 6 | 7 |  | 9
0928 | 16589429.2859 |  |  |  | 4 |  | 6 | 7 |  | 9
0929 | 2090464.3637 | [5 empty] | 6 | 7 |  | 9
0934 | 4988211.3011 | [5 empty] | 6 | 7 |  | 9
0935 | 32701037.0334 |  |  |  | 4 |  | 6 | 7 |  | 9
0936 | 6285756.6184 |  |  |  | 4 |  | 6 | 7 |  | 9
0938 | 8303303.3005 |  |  |  | 4 |  | 6 | 7 |  | 9
0941 | 2666290.6826 | [5 empty] | 6 | 7 |  | 9
0944 | 4540613.0543 |  |  |  |  | 5 | 6 | 7 |  | 9
0946 | 6986595.2512 | [5 empty] | 6 | 7 |  | 9
0951 | 7252280.435 |  |  |  | 4 |  | 6 | 7 |  | 9
0957 | 23801812.9296 |  |  |  | 4 |  | 6 | 7 |  | 9
0962 | 6046842.7058 |  |  |  | 4 |  | 6 | 7 |  | 9
0964 | 4965435.9921 | [5 empty] | 6 | 7 |  | 9
0965 | 4005018.179 |  |  |  | 4 |  | 6 | 7 |  | 9
0971 | 10529149.3166 |  |  |  | 4 |  | 6 | 7 |  | 9
0981 | 3591453.8025 |  |  |  | 4 |  | 6 | 7 |  | 9
0983 | 38138010.7917 | [5 empty] | 6 | 7 |  | 9
0984 | 18190238.7624 | [5 empty] | 6 | 7 |  | 9
0986 | 5861859.0121 |  |  |  | 4 |  | 6 | 7 |  | 9
0988 | 23356046.2428 | [5 empty] | 6 | 7 |  | 9
0993 | 5003782.2558 | [5 empty] | 6 | 7 |  | 9
0994 | 7951204.4312 |  |  |  | 4 |  | 6 | 7 |  | 9
0995 | 53544333.3851 |  | 2
1507 | 13707824.4047 | [5 empty] | 6 | 7 |  | 9
1509 | 15246117.9956 |  | 2
1525 | 9828613.6115
1581 | 24649615.7189 |  |  |  |  | 5
1586 | 11986627.5937 |  | 2
1598 | 9741355.1508
1621 | 16470221.9649
1640 | 19806932.9573 | [5 empty] | 6 | 7 |  | 9
1641 | 16497832.293 |  |  |  | 4 |  | 6 | 7 |  | 9
1651 | 19501986.7464
1652 | 12066324.3184 | [5 empty] | 6 | 7 |  | 9
1655 | 12920795.3361
1658 | 9187572.1699 | [5 empty] | 6 | 7 |  | 9
1659 | 8936425.1016 | [5 empty] | 6 | 7 |  | 9
1661 | 5975640.951
1663 | 8863427.352
1666 | 3547014.0133
1667 | 5219790.3692 | [5 empty] | 6 | 7 |  | 9
1669 | 11220775.2219 |  |  |  | 4 |  | 6 | 7 |  | 9
1671 | 4556799.2986 | [5 empty] | 6 | 7 |  | 9
1672 | 6020199.322
1674 | 26159409.2127
1676 | 30627176.4668
1680 | 20515750.0379 | 1
1681 | 21177507.5888
1684 | 11306701.8249 | [5 empty] | 6 | 7 |  | 9
1685 | 8533609.1907 | [5 empty] | 6 | 7 |  | 9
1690 | 12153536.8964 |  | 2
1695 | 10250912.5714
1696 | 10364929.1827
1699 | 18141921.5574 | 1
1700 | 13369632.3069 |  | 2
1701 | 13970530.212 |  | 2
1702 | 6719864.9406 | [5 empty] | 6 | 7 |  | 9
1705 | 15763700.2999 |  |  | 3 |  | 5 |  |  |  | 9
1706 | 14448851.6168 | [5 empty] | 6 | 7 |  | 9
1708 | 23312985.3003 |  | 2
1709 | 39618733.6569
1711 | 19244981.8189 |  |  |  | 4 |  | 6 | 7 |  | 9
1714 | 20373491.2971
1719 | 9950612.2992
1721 | 10626998.8037 | [5 empty] | 6 | 7 |  | 9
1722 | 4010790.5436
1723 | 5899071.5725 | [5 empty] | 6 | 7 |  | 9
1724 | 10586772.0578 | [5 empty] | 6 | 7 |  | 9
1728 | 10017837.5156 | [5 empty] | 6 | 7 |  | 9
1729 | 7317420.2903 |  |  |  | 4 |  | 6 | 7 |  | 9
1730 | 20346898.0563 | 1
1731 | 24723581.2229 | 1 | 2
1734 | 19453310.3913 |  |  | 3 |  | 5 |  |  |  | 9
1735 | 21244709.9284 |  | 2
1740 | 11813494.0751 |  |  | 3 |  | 5 |  |  |  | 9
1742 | 16517723.6359 |  | 2
1771 | 12762447.0662 | [5 empty] | 6 |  |  | 9
1773 | 6674301.1577 |  | 2
1774 | 10566105.0144 |  | 2
1783 | 22603502.0631
1842 | 5892481.311
1859 | 19264912.2301 |  | 2
1876 | 16131789.3759 |  | 2
1883 | 42960989.4049 |  |  |  | 4 |  | 6 | 7 |  | 9
1896 | 9315265.2245 |  | 2
1916 | 14196540.1851
1926 | 9608814.9993
1955 | 12936002.9524 |  | 2
1987 | 9927373.164
total | 6085962994.4271
0